## 변수선언
|  | UI Label | Prog. Variable | Proc. Variable
Plate shape parameter | [6 empty] | 굵은글씨 : ver2 업데이트
| Common | Type | comboType |  |  |  | 빨간색 글씨 : ver3 업데이트
|  | Width | textWidth | %Width%
|  | Length | textLength | %Length%
|  | Thickness | textThickness | %Thickness%
2 (Edge Wave)
|  | Left edge wave pitch | type2_textLeftEdgeWavePitch | %LeftEdgeWavePitch%
|  | Right edge wave pitch | type2_textRightEdgeWavePitch | %RightEdgeWavePitch%
|  | Left edge wave height | type2_textLeftEdgeWaveHeight | %LeftEdgeWaveHeight%
|  | Right edge wave height | type2_textRightEdgeWaveHeight | %RightEdgeWaveHeight%
|  | Left edge wave phase | type2_textLeftEdgeWavePhase | %LeftEdgeWavePhase%
|  | Right edge wave phase | type2_textRightEdgeWavePhase | %RightEdgeWavePhase%
|  |  | MaxWaveHeight | %MaxWaveHeight%
3 (Center Wave)
|  | Wave pitch | type3_textWavePitch | %WavePitch%
|  | Wave height | type3_textWaveHeight | %WaveHeight%
4 (Single Gutter)
|  | Gutter height | type4_textGutterHeight | %GutterHeight%
5 (Partial Gutter)
|  | Gutter height | type5_textGutterHeight | %GutterHeight%
|  | Gutter length | type5_textGutterLength | %GutterLength%
6 (Double Gutter)
|  | Head gutter height | type6_textHeadGutterHeight | %HeadGutterHeight%
|  | Head gutter length | type6_textHeadGutterLength | %HeadGutterLength%
|  | Tail gutter height | type6_textTailGutterHeight | %TailGutterHeight%
|  | Tail gutter length | type6_textTailGutterLength | %TailGutterLength%
7 (Island Gutter)
|  | Gutter height | type7_textHeadGutterHeight | %GutterHeight%
|  | Gutter position(Longitudinal) | type7_textGutterLength | %GutterPosition(Longitudinal)%
|  | Gutter Longitudinal Length | type7_textGutterLengthLength | %GutterLongitudinalLenght%
|  | Gutter width length | type7_textGutterWidthLength | %GutterWidthLength%
Mesh parameter
|  | Element number of thickness direction | textThicknessElementNum | %ElementNumberOfThicknessDirection%
|  | Aspect ratio of width direction | textWidthAspectRatio | %AspectRatioOfWidthDirection%
|  | Aspect ratio of length direction | textLengthAspectRatio | %AspectRatioOfLengthDirection%
|  | Number of Elements | textElementNumber
Plate Information
|  | Plate velocity | textPlateVelocity | %PlateVelocity%
|  | Temperature at start of levelling | textTemperatureStart | %TemperatureAtStartOfLevelling%
|  | Temperature at end of levelling | textTemperatureEnd | %TemperatureAtEndOfLevelling%
|  | Pass Line Offset | textPassLineOffset | %PassLineOffset%
Roll Parameter
|  | Upper roll number | spinnerUpperRollNum | %UpperRollNnumber%
|  | Lower roll number | spinnerLowerRollNum | %LowerRollNumber%
|  | Roll pitch | textRollPitch | %RollPitch%
|  | Roll Length | textRollLength | %RollLength%
|  | Entry upper roll gap | textEntryUpperRollGap | %EntryUpperRollGap%
|  | Entry lower roll gap | textEntryLowerRollGap | %EntryLowerRollGap%
|  | Exit upper roll gap | textExitUpperRollGap | %ExitUupperRollGap%
|  | Exit lower roll gap | textExitLowerRollGap | %ExitLowerRrollGap%
|  | Roll friction | textRollFriction | %RollFriction%
|  | Roll Diameter | textRollDiameter | %RollDiameter%
|  | Upper Roll Crown | textUpperRollCrown | %UpperRollCrown% |  | u_r_crown
|  | Lower Roll Crown | textLowerRollCrown | %LowerRollCrown% |  | l_r_crown
|  | Mill Stiffness | textMillStiffness | %MillStiffness%
|  | Upper Roll Information |  | %UpperRollDataField% |  | ur_n_gap ur_n_friction ur_n_diameter
|  | Lower Roll Information |  | %LowerRollDataField% |  | lr_n_gap lr_n_friction lr_n_diameter
|  | Upper Entry Roll Gap Movement | textUpperEntryRollGapMovement | %UpperEntryRollGapMovement% |  | urm_ent
|  | Upper Exit Roll Gap Movement | textUpperExitRollGapMovement | %UpperExitRollGapMovement% |  | urm_exit
|  | Upper Roll Gap Staying Time | textUpperRollGapStayingTime | %UpperRollGapStayingTime% |  | urm_ts
|  | Upper Roll Gap Moving Time | textUpperRollGapMovingTime | %UpperRollGapMovingTime% |  | urm_te
|  | Lower Entry Roll Gap Movement | textLowerEntryRollGapMovement | %LowerEntryRollGapMovement% |  | lrm_ent
|  | Lower Exit Roll Gap Movement | textLowerExitRollGapMovement | %LowerExitRollGapMovement% |  | lrm_exit
|  | Lower Roll Gap Staying Time | textLowerRollGapStayingTime | %LowerRollGapStayingTime% |  | lrm_ts
|  | Lower Roll Gap Moving Time | textLowerRollGapMovingTime | %LowerRollGapMovingTime% |  | lrm_te
|  | Hold Down Roll Generation Type | HDRollType | %HDRollType%
|  | Front H/D Roll Dia. | textFrontHDRollDia | %FrontHDRollDia% |  | fhd_dia
|  | Front H/D Roll Pitch | textFrontHDRollPitch | %FrontHDRollPitch% |  | fhd_pitch
|  | Front H/D Roll Vertical. Pos. | textFrontHDRollVericalPos | %FrontHDRollVerticalPos% |  | fhd_pos
|  | Rear H/D Roll Dia. | textRearHDRollDia | %RearHDRollDia% |  | rhd_dia
|  | Rear H/D Roll Pitch | textRearHDRollPitch | %RearHDRollPitch% |  | rhd_pitch
|  | Rear H/D Roll Vertical. Pos. | textRearHDRollVerticalPos | %RearHDRollVerticalPos% |  | rhd_pos
Material Parameter |  |  |  | Table | Const
|  | Young's Modulus | textYoungsModulus | %tableName% %tableDataList% | %value_YoungsModulus%
|  | Flow Stress | textFlowStress | %tableName% %PlasticDataSetNum% %TemperatureDataSetNum% %PlaticStrainDataSetNum% %plasstic_Strain% %Temperature% %Plastic_Strain_Rate% %curveDataTable% | %value_flowStress% =>삭제 예정
|  | Yield Strength | textYieldStrength |  | %value_YieldStrength%
|  | Tensile Strength | textTensileStrength |  | %value_TensileStrength%
|  | Elongation | textElongation |  | %value_Elongation%
|  | Thermal Expansion Coefficient | textThermalExpansionCoefficient | %tableName% %tableDataList% | %value_expansion%
|  | Mass Density | textMassDensity | - | %value_MassDensity%
|  | Poisson's Ratio | textPoissonsRatio | %tableName% %tableDataList% | %value_poisson%
Solving Option
|  | Solving time | textSolvingTime | %SolvingTime%
|  | Increment time | textIncrementTime | %IncrementTime%
|  | Parallel-DDM | btnParallelDDMUse | -
|  | Domain | spinnerDomain | %Parallel_D%
|  | Parallel-MultiThread | btnParallelMultiThreadUse | -
|  | Thread | spinnerThread | %Parallel_T%
main_XXX.,proc
|  | RollCrown 값에따라 생성 파일 변경 | a2_RollGenType | %RollGenType%
|  | Mill Stiffness 값에따라 py 파일 추가 삭제 | changeMotionToLoadPy | %ChangeMotionToLoadPy%

## 변수선언_2D
|  | UI Label | Prog. Variable | Proc. Variable
Plate shape parameter | [6 empty] | 굵은글씨 : ver2 업데이트
| Common | Type | comboType |  |  |  | 빨간색 글씨 : ver3 업데이트
|  | Width | textWidth | %Width% |  |  | 녹색글씨 : 2D 변수
|  | Length | textLength | %Length% |  |  | 노란색 음영 : 사용 않는 변수- 2D
|  | Thickness | textThickness | %Thickness%
2 ( Wave)
|  | wave pitch | type2_textWavePitch | %WavePitch%
|  | wave height | type2_textWaveHeight | %WaveHeight%
|  | wave phase | type2_textWavePhase | %WavePhase%
3 (Curl)
|  | Front Curl Height | type3_textFrontCurlHeight | %FrontCurlHeight%
|  | Front Curl Length | type3_textFrontCurlLength | %FrontCurlLength%
|  | Front Curl Height | type3_textRearCurlHeight | %RearCurlHeight%
|  | Front Curl Length | type3_textRearCurlLength | %RearCurlLength%
Mesh parameter
|  | Element number of thickness direction | textThicknessElementNum | %ElementNumberOfThicknessDirection%
|  | Aspect ratio of width direction | textWidthAspectRatio | %AspectRatioOfWidthDirection%
|  | Aspect ratio of length direction | textLengthAspectRatio | %AspectRatioOfLengthDirection%
|  | Number of Elements | textElementNumber
Plate Information
|  | Plate velocity | textPlateVelocity | %PlateVelocity%
|  | Temperature at start of levelling | textTemperatureStart | %TemperatureAtStartOfLevelling%
|  | Temperature at end of levelling | textTemperatureEnd | %TemperatureAtEndOfLevelling%
|  | Pass Line Offset | textPassLineOffset | %PassLineOffset%
Roll Parameter
|  | Upper roll number | spinnerUpperRollNum | %UpperRollNnumber%
|  | Lower roll number | spinnerLowerRollNum | %LowerRollNumber%
|  | Roll pitch | textRollPitch | %RollPitch%
|  | Roll Length | textRollLength | %RollLength%
|  | Entry upper roll gap | textEntryUpperRollGap | %EntryUpperRollGap%
|  | Entry lower roll gap | textEntryLowerRollGap | %EntryLowerRollGap%
|  | Exit upper roll gap | textExitUpperRollGap | %ExitUupperRollGap%
|  | Exit lower roll gap | textExitLowerRollGap | %ExitLowerRrollGap%
|  | Roll friction | textRollFriction | %RollFriction%
|  | Roll Diameter | textRollDiameter | %RollDiameter%
|  | Upper Roll Crown | textUpperRollCrown | %UpperRollCrown% |  | u_r_crown
|  | Lower Roll Crown | textLowerRollCrown | %LowerRollCrown% |  | l_r_crown
|  | Mill Stiffness | textMillStiffness | %MillStiffness%
|  | Upper Roll Information |  | %UpperRollDataField% |  | ur_n_gap ur_n_friction ur_n_diameter
|  | Lower Roll Information |  | %LowerRollDataField% |  | lr_n_gap lr_n_friction lr_n_diameter
|  | Upper Entry Roll Gap Movement | textUpperEntryRollGapMovement | %UpperEntryRollGapMovement% |  | urm_ent
|  | Upper Exit Roll Gap Movement | textUpperExitRollGapMovement | %UpperExitRollGapMovement% |  | urm_exit
|  | Upper Roll Gap Staying Time | textUpperRollGapStayingTime | %UpperRollGapStayingTime% |  | urm_ts
|  | Upper Roll Gap Moving Time | textUpperRollGapMovingTime | %UpperRollGapMovingTime% |  | urm_te
|  | Lower Entry Roll Gap Movement | textLowerEntryRollGapMovement | %LowerEntryRollGapMovement% |  | lrm_ent
|  | Lower Exit Roll Gap Movement | textLowerExitRollGapMovement | %LowerExitRollGapMovement% |  | lrm_exit
|  | Lower Roll Gap Staying Time | textLowerRollGapStayingTime | %LowerRollGapStayingTime% |  | lrm_ts
|  | Lower Roll Gap Moving Time | textLowerRollGapMovingTime | %LowerRollGapMovingTime% |  | lrm_te
|  | Hold Down Roll Generation Type | HDRollType | %HDRollType%
|  | Front H/D Roll Dia. | textFrontHDRollDia | %FrontHDRollDia% |  | fhd_dia
|  | Front H/D Roll Pitch | textFrontHDRollPitch | %FrontHDRollPitch% |  | fhd_pitch
|  | Front H/D Roll Vertical. Pos. | textFrontHDRollVericalPos | %FrontHDRollVerticalPos% |  | fhd_pos
|  | Rear H/D Roll Dia. | textRearHDRollDia | %RearHDRollDia% |  | rhd_dia
|  | Rear H/D Roll Pitch | textRearHDRollPitch | %RearHDRollPitch% |  | rhd_pitch
|  | Rear H/D Roll Vertical. Pos. | textRearHDRollVerticalPos | %RearHDRollVerticalPos% |  | rhd_pos
Material Parameter |  |  |  | Table | Const
|  | Young's Modulus | textYoungsModulus | %tableName% %tableDataList% | %value_YoungsModulus%
|  | Flow Stress | textFlowStress | %tableName% %PlasticDataSetNum% %TemperatureDataSetNum% %PlaticStrainDataSetNum% %plasstic_Strain% %Temperature% %Plastic_Strain_Rate% %curveDataTable% | %value_flowStress% =>삭제 예정
|  | Yield Strength | textYieldStrength |  | %value_YieldStrength%
|  | Tensile Strength | textTensileStrength |  | %value_TensileStrength%
|  | Elongation | textElongation |  | %value_Elongation%
|  | Thermal Expansion Coefficient | textThermalExpansionCoefficient | %tableName% %tableDataList% | %value_expansion%
|  | Mass Density | textMassDensity | - | %value_MassDensity%
|  | Poisson's Ratio | textPoissonsRatio | %tableName% %tableDataList% | %value_poisson%
Solving Option
|  | Solving time | textSolvingTime | %SolvingTime%
|  | Increment time | textIncrementTime | %IncrementTime%
|  | Parallel-DDM | btnParallelDDMUse | -
|  | Domain | spinnerDomain | %Parallel_D%
|  | Parallel-MultiThread | btnParallelMultiThreadUse | -
|  | Thread | spinnerThread | %Parallel_T%
main_XXX.,proc
|  | RollCrown 값에따라 생성 파일 변경 | a2_RollGenType | %RollGenType%
|  | Mill Stiffness 값에따라 py 파일 추가 삭제 | changeMotionToLoadPy | %ChangeMotionToLoadPy%

## proc 생성
파싱 |  |  |  | 조건 | 위치
o | main_xxxx.proc |  |  |  | /n_xxxx
o |  | 00_define_parameters.proc |  |  | /n_xxxx
x |  | m1_xxxx.proc |  |  | /n_xxxx
x |  |  | m1_a_xxxx.proc |  | /n_xxxx
x |  |  | mp01_define_post_set_xxxx.py
x |  |  | mp01_redefine_post_set_xxxx.py
o |  | a2_roll_gen.proc |  | Roll Crown!=0 | /n_xxxx
o |  | a3_material_define.proc |  |  | /n_xxxx
o |  |  | mat01_elastic_modulus.proc | YM=table | /n_xxxx
o |  |  | mat01_elastic_modulus_const.proc | constant | /n_xxxx
o |  |  | mat02_flow_stress.proc | FS=table | /n_xxxx
o |  |  | mat02_flow_stress_const.proc | constant | /n_xxxx
o |  |  | mat03_thermal_expansion.proc | TEC=table | /n_xxxx
o |  |  | mat03_thermal_expansion_const.proc | constant | /n_xxxx
o |  |  | mat04_poisson.proc | PR=table | /n_xxxx
o |  |  | mat04_poisson_const.proc | constant | /n_xxxx
o |  |  | mat05_mass_density.proc | constant | /n_xxxx
o |  | a4_contact.proc |  |  | /n_xxxx
x |  | a5_condition.proc |  |  | /n_xxxx
o |  | a6_loadcase.proc |  |  | /n_xxxx
x |  | a7_deformed_coordinate.proc |  |  | /n_xxxx
x |  | change_motion_to_load.py |  | Mill Stiffness=Spring(Rigid 일때는 안씀)
x |  | ap01_add_hdroll.py |  |  | /n_xxxx
x |  | ap02_add_roll_movement.py |  |  | /n_xxxx
x |  | ap03_change_roller_table.py |  |  | /n_xxxx
x |  | ap04_define_roll_crown.py |  |  | /n_xxxx
x |  | 000_post_deformed.f

## proc 생성_2D
파싱 |  |  |  | 조건 | 위치 | Status | UI 생성 내용 변경 | 녹색글씨 : 2D Procedure & Python
o | main_xxxx_2d.proc |  |  |  | /n_xxxx
o |  | 00_define_parameters.proc |  |  | /n_xxxx
x |  | m1_xxxx_2d.proc |  |  | /n_xxxx | 사용 않음
x |  |  | m1_a_xxxx.proc |  | /n_xxxx | 나중에 변경 예정
x |  |  | mp01_define_post_set_xxxx.py |  |  | 나중에 변경 예정
x |  |  | mp01_redefine_post_set_xxxx.py
o |  | a2_roll_gen_2d.proc |  | Roll Crown!=0 | /n_xxxx
o |  | a3_material_define.proc |  |  | /n_xxxx
o |  |  | mat01_elastic_modulus.proc | YM=table | /n_xxxx
o |  |  | mat01_elastic_modulus_const.proc | constant | /n_xxxx
o |  |  | mat02_flow_stress.proc | FS=table | /n_xxxx
o |  |  | mat02_flow_stress_const.proc | constant | /n_xxxx
o |  |  | mat03_thermal_expansion.proc | TEC=table | /n_xxxx
o |  |  | mat03_thermal_expansion_const.proc | constant | /n_xxxx
o |  |  | mat04_poisson.proc | PR=table | /n_xxxx
o |  |  | mat04_poisson_const.proc | constant | /n_xxxx
o |  |  | mat05_mass_density.proc | constant | /n_xxxx
o |  | a4_contact_2d.proc |  |  | /n_xxxx |  | 내용 변경됨
x |  | a5_condition.proc |  |  | /n_xxxx
o |  | a6_loadcase_2d.proc |  |  | /n_xxxx
x |  | a7_deformed_coordinate.proc |  |  | /n_xxxx
x |  | change_motion_to_load_2d.py |  | Mill Stiffness=Spring(Rigid 일때는 안씀)
x |  | ap01_add_hdroll_2d.py |  |  | /n_xxxx
x |  | ap02_add_roll_movement_2d.py |  |  | /n_xxxx
x |  | ap03_change_roller_table_2d.py |  |  | /n_xxxx
x |  | ap04_define_roll_crown.py |  |  | /n_xxxx | 사용 않음
x |  | 000_post_deformed.f
기본적으로 File List 에서 정의 할 것이므로 복사여부는 관련이 없을 것이지만, UI 에서 File Handling 여부를 파악해여할 것이므로 정리함.